## BOM_ML605_LPC_Board_wADC_DAC
Reference | Value | Datasheet | Footprint | Mouser Link | LCSC | Qty | DNP | Mouser Code | Mouser Unit Price | Mouser Total Price
C1,C23,C24,C27,C28 | 100u | ~ | Capacitor_SMD:CP_Elec_5x5.3 | https://ro.mouser.com/ProductDetail/Wurth-Elektronik/865080142007?qs=sGAEpiMZZMsh%252B1woXyUXj4jKQI6sNRw69LRayu%2FYxyM%3D | C15008 (MLCC 1206) | 5 |  | 710-865080142007 | 0.693 | 6.93
C2,C5,C7,C8,C11,C12,C13,C19,C20,C34,C35 | 10u | ~ | Capacitor_SMD:C_0805_2012Metric_Pad1.18x1.45mm_HandSolder | https://ro.mouser.com/ProductDetail/Samsung-Electro-Mechanics/CL21A106KOQNNNE?qs=sGAEpiMZZMsh%252B1woXyUXj7iNKXiFkBmwjufexzBEAvI%3D | C408141 | 11 |  | 187-CL21A106KOQNNNE | 0.178 | 2.67
C3,C4,C6,C9,C10,C14,C15,C16,C17,C18,C21,C22,C25,C29,C31,C32,C33,C36,C37,C38 | 100n | ~ | Capacitor_SMD:C_0805_2012Metric_Pad1.18x1.45mm_HandSolder | https://ro.mouser.com/ProductDetail/KEMET/C0805C104Z5VACTU?qs=sGAEpiMZZMsh%252B1woXyUXjyXjyVLE9VtBgpQWmxyg8NY%3D | C49678 | 20 |  | 80-C0805C104Z5V | 0.109 | 2.725
C26,C30 | 100p | ~ | Capacitor_SMD:C_0805_2012Metric_Pad1.18x1.45mm_HandSolder | https://ro.mouser.com/ProductDetail/Wurth-Elektronik/885012007034?qs=sGAEpiMZZMsh%252B1woXyUXj4jKQI6sNRw6gKtaRQZhDXg%3D | C1790 | 2 |  | 710-885012007034 | 0.46 | 0.92
U4,U5 | LMH6720MA | http://www.ti.com/lit/ds/symlink/lmh6702.pdf | Package_SO:SOIC-8_3.9x4.9mm_P1.27mm | https://ro.mouser.com/ProductDetail/Texas-Instruments/LMH6720MA-NOPB?qs=7lkVKPoqpbYEx%252BsV5%252BDiyQ%3D%3D |  | 2 |  | 926-LMH6720MA/NOPB | 10.54 | 21.08
U3 | NCV317 | http://www.ti.com/lit/ds/symlink/lm317.pdf | Package_TO_SOT_SMD:SOT-223-3_TabPin2 | https://ro.mouser.com/ProductDetail/onsemi/NCV317MBSTT3G?qs=3PKVEWFFm2%252BSS0n2wMgniA%3D%3D |  | 1 |  | 863-NCV317MBSTT3G | 1.98 | 1.98
U1,U2 | LMV7219M7 | https://www.ti.com/lit/ds/symlink/lmv7219.pdf | Package_TO_SOT_SMD:SOT-353_SC-70-5 | https://ro.mouser.com/ProductDetail/Texas-Instruments/LMV7219M5X-NOPB?qs=7lkVKPoqpbYs%252BT8enjO7tg%3D%3D |  | 2 |  | 926-LMV7219M5X/NOPB | 11.78 | 23.56
R40,R41,R42,R43,R44,R45,R46,R47 | 620 | ~ | Resistor_SMD:R_0805_2012Metric_Pad1.20x1.40mm_HandSolder | https://ro.mouser.com/ProductDetail/Kamaya/RMC1-10-621JTP?qs=sGAEpiMZZMtlubZbdhIBID6%252BysFJiJfH0mUaVXuoIeY%3D |  | 8 |  | 791-RMC1/10-621JTP | 0.084 | 0.84
R32,R33,R36,R37,R38,R39 | 50 | ~ | Resistor_SMD:R_0805_2012Metric_Pad1.20x1.40mm_HandSolder | https://ro.mouser.com/ProductDetail/Vishay-Dale/CRCW080550R0FKTA?qs=sGAEpiMZZMtlubZbdhIBIHdFOaufIt3b7Pt0cew8QLQ%3D |  | 8 |  | 71-CRCW0805-50 | 0.941 | 9.41
R3,R4,R5,R6,R7,R8,R9,R10,R11,R12,R13,R14,R15,R16,R17,R18,R19,R20,R21,R22,R23 | 39 | ~ | Resistor_SMD:R_0805_2012Metric_Pad1.20x1.40mm_HandSolder | https://ro.mouser.com/ProductDetail/Susumu/RR1220Q-39R2-D-M?qs=sGAEpiMZZMtlubZbdhIBIIeqUIwQIz3%2FPnwMVMtpHPc%3D |  | 21 |  | 754-RR1220Q-39R2D-M | 0.262 | 6.55
R2,R24,R25,R26,R27,R28,R29,R30,R31,R34,R35,R48 | 1k | ~ | Resistor_SMD:R_0805_2012Metric_Pad1.20x1.40mm_HandSolder | https://ro.mouser.com/ProductDetail/YAGEO/AC0805JR-071KL?qs=sGAEpiMZZMtlubZbdhIBIG07xJe44c5APYMj%2Fj7aA%2Fo%3D |  | 12 |  | 603-AC0805JR-071KL | 0.079 | 1.185
R1 | 5k | ~ | Resistor_SMD:R_0805_2012Metric_Pad1.20x1.40mm_HandSolder | https://ro.mouser.com/ProductDetail/SEI-Stackpole/RMCF0805FT4K99?qs=sGAEpiMZZMtlubZbdhIBIA%252B43obPAL0tO%2FGiDX3Qiuc%3D |  | 1 |  | 708-RMCF0805FT4K99 | 0.46 | 0.46
L1 | 100u | ~ | Inductor_SMD:L_0805_2012Metric_Pad1.05x1.20mm_HandSolder | https://ro.mouser.com/ProductDetail/TAIYO-YUDEN/LBR2012T101K?qs=PzICbMaShUfAbJzk8mcUcA%3D%3D |  | 1 |  | 963-LBR2012T101K | 0.46 | 0.46
JP1,JP2 | SolderJumper_2_Open | ~ | Jumper:SolderJumper-2_P1.3mm_Open_TrianglePad1.0x1.5mm | N/A |  | 2 | DNP |  |  | 0
J10,J11,J12 | Conn_02x06_Odd_Even | ~ | Connector_PinSocket_2.54mm:PinSocket_2x06_P2.54mm_Vertical | https://ro.mouser.com/ProductDetail/Samtec/SSW-106-01-T-D?qs=iT52DjcXuds3ZRKSeKutcw%3D%3D |  | 3 |  | 200-SSW10601TD | 5.59 | 16.77
J4,J5,J8,J9 | SMA Connector | ~ | Connector_Coaxial:SMA_Amphenol_132134_Vertical | https://ro.mouser.com/ProductDetail/LPRS/SMA-CONNECTOR?qs=j%252B1pi9TdxUYkOiITvzJM8A%3D%3D |  | 4 |  | 471-SMACONNECTOR | 8.51 | 34.04
J2,J3,J6,J7,J13,J14 | Conn_01x03_Pin | ~ | Connector_PinHeader_2.54mm:PinHeader_1x03_P2.54mm_Vertical_SMD_Pin1Left | https://ro.mouser.com/ProductDetail/Amphenol-FCI/10129380-903001BLF?qs=0lQeLiL1qyY7ch20dCKSWg%3D%3D |  | 6 |  | 649-1012938090301BLF | 0.371 | 3.71
J1 | ASP-134604-01 | https://componentsearchengine.com/Datasheets/2/ASP-134604-01.pdf | ASP13460401 | https://ro.mouser.com/ProductDetail/Samtec/ASP-134604-01?qs=Rp%2FUEJiACm00i8g2mQ6XNw%3D%3D |  | 1 |  | 200-ASP-134604-01 | 95.73 | 95.73
IC4 | DAC5652IPFB | http://www.ti.com/lit/gpn/dac5652 | Package_QFP:TQFP-48_7x7mm_P0.5mm | https://ro.mouser.com/ProductDetail/Texas-Instruments/DAC5652IPFB?qs=vul0MlC%2Fa1cvaqYYgQzY1A%3D%3D |  | 1 |  | 595-DAC5652IPFB | 62.27 | 62.27
IC2,IC3 | AD8137YRZ-REEL | https://www.arrow.com/en/products/ad8137yrz-reel/analog-devices | Package_SO:SOIC-8_3.9x4.9mm_P1.27mm | https://ro.mouser.com/ProductDetail/Analog-Devices/AD8137YRZ-REEL?qs=%2FtpEQrCGXCwvx9BEhEk72g%3D%3D |  | 2 |  | 584-AD8137YRZ-R | 15.39 | 30.78
IC1 | ADC10D040CIVS_NOPB | http://www.ti.com/lit/gpn/adc10d040 | Package_QFP:TQFP-48_7x7mm_P0.5mm | https://ro.mouser.com/ProductDetail/Texas-Instruments/ADC10D040CIVS-NOPB?qs=7X5t%252BdzoRHCI2Z2wyV07LA%3D%3D |  | 1 |  | 926-ADC10D040CIVSNPB | 63.36 | 63.36
[9 empty] | TOTAL PRICE (no VAT) : | 385.43
[9 empty] | VAT (in Czech Republic): | 21%
[9 empty] | TOTAL PRICE (with VAT): | 466.3703