## Table 5-1 LPC
4 x 40 | K | J | H | G | F | E | D | C | B | A
1 | X | X | VREF_A_M2C | GND | X | X | PG_C2M | GND | X | X
2 | X | X | PRSNT_M2C_L | CLK1_M2C_P | X | X | GND | DP0_C2M_P | X | X
3 | X | X | GND | CLK1_M2C_N | X | X | GND | DP0_C2M_N | X | X
4 | X | X | CLK0_M2C_P | GND | X | X | GBTCLK0_M2C_P | GND | X | X
5 | X | X | CLK0_M2C_N | GND | X | X | GBTCLK0_M2C_N | GND | X | X
6 | X | X | GND | LA00_P_CC | X | X | GND | DP0_M2C_P | X | X
7 | X | X | LA02_P | LA00_N_CC | X | X | GND | DP0_M2C_N | X | X
8 | X | X | LA02_N | GND | X | X | LA01_P_CC | GND | X | X
9 | X | X | GND | LA03_P | X | X | LA01_N_CC | GND | X | X
10 | X | X | LA04_P | LA03_N | X | X | GND | LA06_P | X | X
11 | X | X | LA04_N | GND | X | X | LA05_P | LA06_N | X | X
12 | X | X | GND | LA08_P | X | X | LA05_N | GND | X | X
13 | X | X | LA07_P | LA08_N | X | X | GND | GND | X | X
14 | X | X | LA07_N | GND | X | X | LA09_P | LA10_P | X | X
15 | X | X | GND | LA12_P | X | X | LA09_N | LA10_N | X | X
16 | X | X | LA11_P | LA12_N | X | X | GND | GND | X | X
17 | X | X | LA11_N | GND | X | X | LA13_P | GND | X | X
18 | X | X | GND | LA16_P | X | X | LA13_N | LA14_P | X | X
19 | X | X | LA15_P | LA16_N | X | X | GND | LA14_N | X | X
20 | X | X | LA15_N | GND | X | X | LA17_P_CC | GND | X | X
21 | X | X | GND | LA20_P | X | X | LA17_N_CC | GND | X | X
22 | X | X | LA19_P | LA20_N | X | X | GND | LA18_P_CC | X | X
23 | X | X | LA19_N | GND | X | X | LA23_P | LA18_N_CC | X | X
24 | X | X | GND | LA22_P | X | X | LA23_N | GND | X | X
25 | X | X | LA21_P | LA22_N | X | X | GND | GND | X | X
26 | X | X | LA21_N | GND | X | X | LA26_P | LA27_P | X | X
27 | X | X | GND | LA25_P | X | X | LA26_N | LA27_N | X | X
28 | X | X | LA24_P | LA25_N | X | X | GND | GND | X | X
29 | X | X | LA24_N | GND | X | X | TCK | GND | X | X
30 | X | X | GND | LA29_P | X | X | TDI | SCL | X | X
31 | X | X | LA28_P | LA29_N | X | X | TDO | SDA | X | X
32 | X | X | LA28_N | GND | X | X | 3P3VAUX | GND | X | X
33 | X | X | GND | LA31_P | X | X | TMS | GND | X | X
34 | X | X | LA30_P | LA31_N | X | X | TRST_L | GA0 | X | X
35 | X | X | LA30_N | GND | X | X | GA1 | 12P0V | X | X
36 | X | X | GND | LA33_P | X | X | 3P3V | GND | X | X
37 | X | X | LA32_P | LA33_N | X | X | GND | 12P0V | X | X
38 | X | X | LA32_N | GND | X | X | 3P3V | GND | X | X
39 | X | X | GND | VADJ | X | X | GND | 3P3V | X | X
40 | X | X | VADJ | GND | X | X | 3P3V | GND | X | X

## Table 5-1 LPC ADC¦DAC Pinout
4 x 40 | K | J | H | G | F | E | D | C | B | A
1 | X | X | NC | GND | X | X | NC | GND | X | X
2 | X | X | PRSNT_M2C_L (GPIO) | DAC_CLK_P (100MHz) | X | X | GND | MGT_TX0_P (NC) | X | X
3 | X | X | GND | DAC_CLK_N (100MHz) | X | X | GND | MGT_TX0_N (NC) | X | X
4 | X | X | ADC_CLK_P (40MHz) | GND | X | X | GBTCLK0_RX_P (NC) | GND | X | X
5 | X | X | ADC_CLK_N (40MHz) | GND | X | X | GBTCLK0_RX_N (NC) | GND | X | X
6 | X | X | GND | ADC_GAIN | X | X | GND | MGT_RX0_P (NC) | X | X
7 | X | X | ADC_OC | ADC_OF | X | X | GND | MGT_RX0_N (NC) | X | X
8 | X | X | ADC_IQ* | GND | X | X | GPIO0 | GND | X | X
9 | X | X | GND | ADC_Q0 | X | X | GPIO1 | GND | X | X
10 | X | X | ADC_Q2 | ADC_Q1 | X | X | GND | GPIO2 | X | X
11 | X | X | ADC_Q3 | GND | X | X | GPIO4 | GPIO3 | X | X
12 | X | X | GND | ADC_Q4 | X | X | GPIO5 | GND | X | X
13 | X | X | ADC_Q6 | ADC_Q5 | X | X | GND | GND | X | X
14 | X | X | ADC_Q7 | GND | X | X | GPIO6 | GPIO8 | X | X
15 | X | X | GND | ADC_Q8 | X | X | GPIO7 | GPIO9 | X | X
16 | X | X | ADC_I0 | ADC_Q9 | X | X | GND | GND | X | X
17 | X | X | ADC_I1 | GND | X | X | GPIO10 | GND | X | X
18 | X | X | GND | ADC_I2 | X | X | GPIO11 | GPIO12 | X | X
19 | X | X | ADC_I4 | ADC_I3 | X | X | GND | GPIO13 | X | X
20 | X | X | ADC_I5 | GND | X | X | GPIO14 | GND | X | X
21 | X | X | GND | ADC_I6 | X | X | GPIO15 | GND | X | X
22 | X | X | ADC_I8 | ADC_I7 | X | X | GND | GPIO16 | X | X
23 | X | X | ADC_I9 | GND | X | X | GPIO18 | GPIO17 | X | X
24 | X | X | GND | DAC_DB0 | X | X | GPIO19 | GND | X | X
25 | X | X | DAC_DB2 | DAC_DB1 | X | X | GND | GND | X | X
26 | X | X | DAC_DB3 | GND | X | X | DAC_WRTB | GPIO20 | X | X
27 | X | X | GND | DAC_DB4 | X | X | DAC_WRTA | GPIO21 | X | X
28 | X | X | DAC_DB6 | DAC_DB5 | X | X | GND | GND | X | X
29 | X | X | DAC_DB7 | GND | X | X | NC | GND | X | X
30 | X | X | GND | DAC_DB8 | X | X | NC | SCL/GPIO | X | X
31 | X | X | DAC_DA0 | DAC_DB9 | X | X | NC | SDA/GPIO | X | X
32 | X | X | DAC_DA1 | GND | X | X | 3P3VAUX | GND | X | X
33 | X | X | GND | DAC_DA2 | X | X | NC | GND | X | X
34 | X | X | DAC_DA4 | DAC_DA3 | X | X | NC | GA0 = GND | X | X
35 | X | X | DAC_DA5 | GND | X | X | GA1 = 3V3 | 12P0V | X | X
36 | X | X | GND | DAC_DA6 | X | X | 3P3V | GND | X | X
37 | X | X | DAC_DA8 | DAC_DB7 | X | X | GND | 12P0V | X | X
38 | X | X | DAC_DA9 | GND | X | X | 3P3V | GND | X | X
39 | X | X | GND | VADJ | X | X | GND | 3P3V | X | X
40 | X | X | VADJ | GND | X | X | 3P3V | GND | X | X
Notes:
C30 (SCL) & C31 (SDA) are > 2.5V tolerant, but need a 2k pullup on mezannine board (there's a mosfet level shifter there)